## Sheet1
EV spreadsheet | Coefficient of Drag | Frontal Area | CdA | Mass (lbs) | Crw | Wind speed (mph) | Rolling resistance factor | Drive efficiency | 1st gear ratio | 2nd gear ratio | 3rd gear ratio | 4th gear ratio | 5th gear ratio | Diff ratio | Revolutions/mile
By Isaac Kelly | 0.31 | 21.3 | 6.603 | 3200 | 1.4 | 0 | 0.018 | 0.9 | 3.5 | 2.11 | 1.43 | 1.03 | 1 | 5.2 | 808
Imperial units | [8 empty] | 3.5 | 2.11 | 1.43 | 1.03 | 0.8 | 3.89
| Motor efficiency (%) | Pack voltage | Optimum motor RPM | Battery AH | %DoD | Inertia of drivetrain | $ per Kw/hr | $ per gallon of gas | Pre-conversion MPG
| 85 | 360 | 4500 | 66 | 87.5 | 1.1 | 0.11 | 3.59 | 26
122 actual
For 2 Volt batts
|  |  |  | 66 for leaf | 87.5% | 21kwh avail, 24kwh total | 58 ah
61 for single volt
leaf battery

## Sheet2
Speed in mph | 15 | 25 | 30 | 40 | 50 | 60 | 65 | 75 |  |  | Overall gear ratios | 1st | 2nd | 3rd | 4th | 5th
Aerodynamic drag | 3.7997 | 10.5547 | 15.1987 | 27.0199 | 42.2187 | 60.7949 | 71.3496 | 94.992 |  |  |  | 18.2 | 10.972 | 7.436 | 5.356 | 5.2
Wind factor | 0 | 0 | 0 | 0 | 0 | 0 | 0 | 0 |  |  | mph/sec | 1 | 2 | 3 | 4 | 9
[11 empty] | Acceleration force | 160.3645 | 320.7289 | 481.0934 | 641.4579 | 1443.2802
Total aerodynamic drag | 3.7997 | 10.5547 | 15.1987 | 27.0199 | 42.2187 | 60.7949 | 71.3496 | 94.992
[11 empty] | Acceleration torque | 166.783 | 333.566 | 500.349 | 667.1321 | 1501.0471
Rolling resistance | 57.6 | 57.6 | 57.6 | 57.6 | 57.6 | 57.6 | 57.6 | 57.6 | [7 empty] | 288.6629 | Motor torque for accel
[16 empty] | 53.4561 | Motor hp for accel | at speed in h
| 61.3997 | 68.1547 | 72.7987 | 84.6199 | 99.8187 | 118.3949 | 128.9496 | 152.592 | [7 empty] | 39.8782 | Motor kw
[16 empty] | 78.2902 | Total motor hp
Torque required (ft-lbs) | 63.8541 | 70.8792 | 75.7089 | 88.0027 | 103.8089 | 123.1277 | 134.1043 | 158.6919 | [7 empty] | 58.4045 | Total motor kw
[16 empty] | 190.8644 | Battery current
Wheel RPM | 202 | 336.6667 | 404 | 538.6667 | 673.3333 | 808 | 875.3333 | 1010
HP from motor | 2.7288 | 5.0484 | 6.4708 | 10.0288 | 14.7876 | 21.0475 | 24.8341 | 33.9085
Motor kW | 2.0357 | 3.7661 | 4.8272 | 7.4815 | 11.0315 | 15.7014 | 18.5263 | 25.2958
Battery current (estimate) | 6.6526 | 12.3075 | 15.7753 | 24.4493 | 36.0508 | 51.3118 | 60.5434 | 82.6659
Estimated range (miles) | 130.2125 | 117.3068 | 109.8234 | 94.4813 | 80.0953 | 67.5283 | 62.001 | 52.3946
Watt-hours per mile | 159.6621 | 177.2276 | 189.3039 | 220.0435 | 259.5659 | 307.871 | 335.317 | 396.7963 | [9 empty] | 0.9
808
Cost per mile in USD | 0.017563 | 0.019495 | 0.020823 | 0.024205 | 0.028552 | 0.033866 | 0.036885 | 0.043648
Dollars saved per mile | 0.12051 | 0.11858 | 0.11725 | 0.11387 | 0.10952 | 0.10421 | 0.10119 | 0.094429 | Distance | Cost per trip | Cost using gas | Dollars saved by EV | Days | total yearly
versus gasoline | [8 empty] | 40 | 1.4754 | 5.5231 | 4.0477 | 188 | 277.3743
Motor RPM
1st | 3676.4 | 6127.3333 | 7352.8 | 9803.7333 | 12254.6667 | 14705.6 | 15931.0667 | 18382
2nd | 2216.344 | 3693.9067 | 4432.688 | 5910.2507 | 7387.8133 | 8865.376 | 9604.1573 | 11081.72
3rd | 1502.072 | 2503.4533 | 3004.144 | 4005.5253 | 5006.9067 | 6008.288 | 6508.9787 | 7510.36
4th | 1081.912 | 1803.1867 | 2163.824 | 2885.0987 | 3606.3733 | 4327.648 | 4688.2853 | 5409.56
5th | 1050.4 | 1750.6667 | 2100.8 | 2801.0667 | 3501.3333 | 4201.6 | 4551.7333 | 5252
Torque multiplication
1st | 18.2 | 18.2 | 18.2 | 18.2 | 18.2 | 18.2 | 18.2 | 18.2
2nd | 10.972 | 10.972 | 10.972 | 10.972 | 10.972 | 10.972 | 10.972 | 10.972
3rd | 7.436 | 7.436 | 7.436 | 7.436 | 7.436 | 7.436 | 7.436 | 7.436
4th | 5.356 | 5.356 | 5.356 | 5.356 | 5.356 | 5.356 | 5.356 | 5.356
5th | 5.2 | 5.2 | 5.2 | 5.2 | 5.2 | 5.2 | 5.2 | 5.2
Motor torque required
1st | 3.5085 | 3.8945 | 4.1598 | 4.8353 | 5.7038 | 6.7653 | 7.3684 | 8.7193
2nd | 5.8197 | 6.46 | 6.9002 | 8.0207 | 9.4613 | 11.222 | 12.2224 | 14.4634
3rd | 8.5872 | 9.5319 | 10.1814 | 11.8347 | 13.9603 | 16.5583 | 18.0345 | 21.341
4th | 11.922 | 13.2336 | 14.1353 | 16.4307 | 19.3818 | 22.9888 | 25.0382 | 29.6288
5th | 12.2796 | 13.6306 | 14.5594 | 16.9236 | 19.9633 | 23.6784 | 25.7893 | 30.5177
Optimum speed by gear
1st | 18.3604
2nd | 30.4556
3rd | 44.9379
4th | 62.3895
5th | 64.2612