## Sheet1
EV spreadsheet | Coefficient of Drag | Frontal Area | CdA | Mass (lbs) | Crw | Wind speed (mph) | Rolling resistance factor | Drive efficiency | 1st gear ratio | 2nd gear ratio | 3rd gear ratio | 4th gear ratio | 5th gear ratio | Diff ratio | Revolutions/mile
By Isaac Kelly | 0.31 | 21.3 | 6.603 | 3500 | 1.4 | 0 | 0.018 | 0.9 | 3.5 | 2.11 | 1.43 | 1.03 | 1 | 5.2 | 808
Imperial units | [8 empty] | 3.5 | 2.11 | 1.43 | 1.03 | 0.8 | 3.89
| Motor efficiency (%) | Pack voltage | Optimum motor RPM | Battery AH | %DoD | Inertia of drivetrain | $ per Kw/hr | $ per gallon of gas | Pre-conversion MPG
| 85 | 360 | 4500 | 66 | 87.5 | 1.1 | 0.11 | 3.59 | 26
122 actual
For 2 Volt batts
|  |  |  | 66 for leaf | 87.5% | 21kwh avail, 24kwh total | 58 ah
61 for single volt
leaf battery

## Sheet2
Speed in mph | 15 | 25 | 30 | 40 | 50 | 60 | 65 | 75 |  |  | Overall gear ratios | 1st | 2nd | 3rd | 4th | 5th
Aerodynamic drag | 3.7997 | 10.5547 | 15.1987 | 27.0199 | 42.2187 | 60.7949 | 71.3496 | 94.992 |  |  |  | 18.2 | 10.972 | 7.436 | 5.356 | 5.2
Wind factor | 0 | 0 | 0 | 0 | 0 | 0 | 0 | 0 |  |  | mph/sec | 1 | 2 | 3 | 4 | 9
[11 empty] | Acceleration force | 175.3986 | 350.7973 | 526.1959 | 701.5945 | 1578.5877
Total aerodynamic drag | 3.7997 | 10.5547 | 15.1987 | 27.0199 | 42.2187 | 60.7949 | 71.3496 | 94.992
[11 empty] | Acceleration torque | 182.4189 | 364.8378 | 547.2568 | 729.6757 | 1641.7703
Rolling resistance | 63 | 63 | 63 | 63 | 63 | 63 | 63 | 63 | [7 empty] | 315.7251 | Motor torque for accel
[11 empty] | 1e+77 |  |  |  |  | 58.4676 | Motor hp for accel | at speed in h
| 66.7997 | 73.5547 | 78.1987 | 90.0199 | 105.2187 | 123.7949 | 134.3496 | 157.992 | [7 empty] | 43.6168 | Motor kw
[16 empty] | 84.3417 | Total motor hp
Torque required (ft-lbs) | 69.47 | 76.495 | 81.3247 | 93.6185 | 109.4248 | 128.7436 | 139.7202 | 164.3078 | [7 empty] | 62.9189 | Total motor kw
[16 empty] | 205.6174 | Battery current
Wheel RPM | 202 | 336.6667 | 404 | 538.6667 | 673.3333 | 808 | 875.3333 | 1010
HP from motor | 2.9688 | 5.4484 | 6.9508 | 10.6688 | 15.5876 | 22.0075 | 25.8741 | 35.1085
Motor kW | 2.2147 | 4.0645 | 5.1853 | 7.9589 | 11.6283 | 16.4176 | 19.3021 | 26.1909
Battery current (estimate) | 7.2377 | 13.2826 | 16.9455 | 26.0095 | 38.0011 | 53.6522 | 63.0787 | 85.5913
Estimated range (miles) | 119.6863 | 108.6947 | 102.2396 | 88.8137 | 75.9847 | 64.5827 | 59.509 | 50.6039
Watt-hours per mile | 173.7041 | 191.2696 | 203.3459 | 234.0855 | 273.6079 | 321.913 | 349.3591 | 410.8383 | [9 empty] | 0.9
808
Cost per mile in USD | 0.019107 | 0.02104 | 0.022368 | 0.025749 | 0.030097 | 0.03541 | 0.038429 | 0.045192
Dollars saved per mile | 0.11897 | 0.11704 | 0.11571 | 0.11233 | 0.10798 | 0.10267 | 0.099647 | 0.092885 | Distance | Cost per trip | Cost using gas | Dollars saved by EV | Days | total yearly
versus gasoline | [8 empty] | 40 | 1.5372 | 5.5231 | 3.9859 | 188 | 288.9898
Motor RPM
1st | 3676.4 | 6127.3333 | 7352.8 | 9803.7333 | 12254.6667 | 14705.6 | 15931.0667 | 18382
2nd | 2216.344 | 3693.9067 | 4432.688 | 5910.2507 | 7387.8133 | 8865.376 | 9604.1573 | 11081.72
3rd | 1502.072 | 2503.4533 | 3004.144 | 4005.5253 | 5006.9067 | 6008.288 | 6508.9787 | 7510.36
4th | 1081.912 | 1803.1867 | 2163.824 | 2885.0987 | 3606.3733 | 4327.648 | 4688.2853 | 5409.56
5th | 1050.4 | 1750.6667 | 2100.8 | 2801.0667 | 3501.3333 | 4201.6 | 4551.7333 | 5252
Torque multiplication
1st | 18.2 | 18.2 | 18.2 | 18.2 | 18.2 | 18.2 | 18.2 | 18.2
2nd | 10.972 | 10.972 | 10.972 | 10.972 | 10.972 | 10.972 | 10.972 | 10.972
3rd | 7.436 | 7.436 | 7.436 | 7.436 | 7.436 | 7.436 | 7.436 | 7.436
4th | 5.356 | 5.356 | 5.356 | 5.356 | 5.356 | 5.356 | 5.356 | 5.356
5th | 5.2 | 5.2 | 5.2 | 5.2 | 5.2 | 5.2 | 5.2 | 5.2
Motor torque required
1st | 3.817 | 4.203 | 4.4684 | 5.1439 | 6.0124 | 7.0738 | 7.6769 | 9.0279
2nd | 6.3316 | 6.9718 | 7.412 | 8.5325 | 9.9731 | 11.7338 | 12.7343 | 14.9752
3rd | 9.3424 | 10.2871 | 10.9366 | 12.5899 | 14.7155 | 17.3136 | 18.7897 | 22.0963
4th | 12.9705 | 14.2821 | 15.1839 | 17.4792 | 20.4303 | 24.0373 | 26.0867 | 30.6773
5th | 13.3596 | 14.7106 | 15.6394 | 18.0036 | 21.0432 | 24.7584 | 26.8693 | 31.5976
Optimum speed by gear
1st | 18.3604
2nd | 30.4556
3rd | 44.9379
4th | 62.3895
5th | 64.2612